## Sheet1
comid | National Hidrography Dataset (NHD) identification number (comid in their notation) | , grain size [mm], discharge [m3/s], hydraulic geometry [m], fluxes [m/s] and residence times [hr]
DA | Drainage area at the downstream node of the reach [km^2]
D50 | Median grain size estimate [mm]
w_ma | Mean annual channel width [m]
wbkf | Bankfull channel width [m]
d_ma | Mean annual channel depth [m]
dbkf | Bankfull channel depth [m]
Q_ma | Mean annual channel discharge [m^3/s]
Qbkf | Bankfull channel discharge [m^3/s]
U_ma | Mean annual channel velocity [m^3/s]
t50_ver_ma | Median residence time for vertical flow [hr]
t50_lat_ma | Median residence time for lateral flow [hr]
qhef_ver_ma | Average hyporheic exchange flux for vertical flow [m/s]
qhef_lat_ma | Average hyporheic exchange flux for lateral flow [m/s]
N_ver_ma | Excursion for vertical flow [m/s]
N_lat_ma | Excursions for lateral flow [m/s]
rsf_lat_km_01_ma | RSF for lateral exchange assuming biogeochemical time scale of 0.1 hr
rsf_ver_km_01_ma | RSF for vertical exchange assuming biogeochemical time scale of 0.1 hr
rsf_tot_km_01_ma | RSF for both lateral and vertical exchange assuming biogeochemical time scale of 0.1 hr
rsf_lat_km_1_ma | RSF for lateral exchange assuming biogeochemical time scale of 1 hr
rsf_ver_km_1_ma | RSF for vertical exchange assuming biogeochemical time scale of 1 hr
rsf_tot_km_1_ma | RSF for both lateral and vertical exchange assuming biogeochemical time scale of 1 hr
rsf_lat_km_10_ma | RSF for lateral exchange assuming biogeochemical time scale of 10 hr
rsf_ver_km_10_ma | RSF for vertical exchange assuming biogeochemical time scale of 10 hr
rsf_tot_km_10_ma | RSF for both lateral and vertical exchange assuming biogeochemical time scale of 10 hr